## Sheet1
12K
Type |  |  |  | heating pump
Control type |  |  |  | remote controller
Power supply |  |  |  | 220-240V~/50Hz/1P
Power supply side |  |  |  | Outdoor
Voltage Range |  |  | V | 165~265
Cooling | Cooling capacity |  | W | 2620(940~3300)
| Power consumption |  | W | 811(240~1380)
| Operating current |  | A | 5.4(1.2~8.0)
| EER |  | W/W | 3.23
Seasonal Cooling | Pdesignc |  | W | 2600
| SEER |  | W/W | 6.4
| Energy Class |  |  | A++
| Annual energy consumption |  | kwh/a | 143
Heating | Heating capacity |  | W | 2700(1000~3810)
| Power consumption |  | W | 726(290~1720)
| Operating current |  | A | 4.8(1.5~9.0)
| COP |  | W/W | 3.71
Seasonal Heating (Average) | PdesignH |  | W | 2200
| SCOP |  | W/W | 4
| Energy Class |  |  | A+
| Annual energy consumption |  | kwh/a | 770
| Declare capacity(-10℃) |  | W | 2000
| Back up heating capacity(-10℃) |  | W | 200
Seasonal Heating (Warmer) | PdesignH |  | W | 2500
| SCOP |  | W/W | 5.1
| Energy Class |  |  | A+++
| Annual energy consumption |  | kwh/a | 687
| Declare capacity(2℃) |  | W | 2500
| Back up heating capacity(2℃) |  | W | 0
Seasonal Heating (Colder) | PdesignH |  | W | 2600
| SCOP |  | W/W | 3.4
| Energy Class |  |  | A
| Annual energy consumption |  | kwh/a | 1606
| Declare capacity(-22℃) |  | W | 1700
| Back up heating capacity(-22℃) |  | W | 900
Indoor unit | Moisture removal |  | Liters/h | 1
| Sound power(S/H/H-M/M/M-L/L/Mute) |  | dB(A) | 53/49/46/43/39/35/32
| Sound pressure(S/H/H-M/M/M-L/L/Mute) |  | dB(A) | 42/38/36/32/30/26/22
| Air circulation (S/H/H-M/M/M-L/L/Mute) | Cooling | m³/h | 550/520/490/450/410/370/330
|  | Heating | m³/h | 570/530/500/460/430/390/360
| Fan speed (S/H/H-M/M/M-L/L/Mute) | Cooling | rpm | 1400/1320/1250/1150/1050/950/850
|  | Heating | rpm | 1200/1120/1050/970/900/830/750
| Indoor fan motor Type |  |  | DC
| Net weight |  | kg | 7
| Gross weight |  | kg | 9
| Net dimensions (W x H x D) |  | mm | 777×250×201
| Packing dimensions(W x H x D)-1 |  | mm | 840×315×260
| Packing dimensions(W x H x D)-2 |  | mm | 850×320×275
| Packing dimensions(W x H x D)-3 |  | mm | /
| Indoor coil | a.Number of rows |  | 2
|  | b.Tube pitchx row pitch | mm | 19.5×23.14
|  | c.Fin spacing | mm | 1.3
|  | d.Fin type (code) |  | Louver Fin
|  | e.Tube outside dia.and type | mm | φ5
|  | f.Coil length x height x width | mm | 583×253×23.14
|  | g.Number of circuits |  | 1in3out
Outdoor | Compressor | Type |  | Rotary
|  | MFG |  | GMCC
| Refrigerant | Type |  | R32
|  | Charge | kg | 0.52
| Outdoor air circulation |  | m3/h | 1700
| Outdoor fan speed(S/H/M/L/Mute) | Cooling | rpm | 1000/910/830/710/710
|  | Heating | rpm | 970/970/970/710/710
| Outdoor fan motor Type |  |  | Propeller fan
| Outdoor sound power |  | dB(A) | 62
| Outdoor sound pressure |  | dB(A) | 54
| Expansion device |  |  | Capillary
| Net weight |  | kg | 20
| Gross weight(Without pipe) |  | kg | 22
| Gross weight(With pipe) |  | kg | 23
| Net dimensions (W x H x D) |  | mm | 712×459×276
| Packing dimensions(W x H x D)-no pipe |  | mm | 765×481×310
| Outdoor coil | a.Number of rows |  | 1
|  | b.Tube pitchx row pitch | mm | 21
|  | c.Fin spacing | mm | 1.2
|  | d.Fin type (code) |  | Corrugated
|  | e.Tube outside dia.and type | mm | φ7
|  | f.Coil length x height x width | mm | 638×420×18.2
|  | g.Number of circuits |  | 2in1out
Connections | Connecting Wiring (Core x Size) |  | mm² | 4×0.75mm²
| Power supply cable(Core x Size) |  | mm² | 3×1.5mm²
| Drainage pipe diameter |  | mm | 16
| Connecting Pipe | Gas | Inches | 3/8"
|  | Liquid | Inches | 1/4"
Others | Application area |  | m² | 9~16
| Max. refrigerant pipe length |  | m | 25
| Max. difference in level |  | m | 10
| Standard precharge total pipe length |  | m | 5
| Additional refrigerant charge |  | g/m | 15
| Operation temperature range |  | ℃ | 16-31
| Ambient temperature range | Outdoor | ℃ | Cooling:-15-53/Heating:-30-30
|  | Indoor | ℃ | Cooling:17-32/Heating:0-30